## Sheet2
Static torsion
Unit
| Direction of weight hanger |  |  |  | Clockwise | Anti-clockwise
[5 empty] | Copper | Aluminium | Brass | Iron
n | Choose material of rod |  | 45.4 | GPa | 45.4 | 26.9 | 40.02 | 40.71 |  | reference link | http://www.engineersedge.com/materials/shear_modulus_of_rigidity_13122.htm
[5 empty] | Earth | Moon | Uranus | Saturn | Jupitor
g | Choose environment |  | 9.8 | m/s2 | 9.8 | 1.63 | 10.67 | 11.08 | 25.95
| Position of Telescope |  | 25 |  | 0 - 50 | Dosenot show any values on the slider
l | Mirror from fixed end |  | 25 | cm | 1 - 50 (1)
range (interval)
M | Mass of weight ring |  | 0.7 | kg | 0.5 - 2 (0.1)
r | Metal rod radius |  | 3 | mm | 3 - 5 (0.1)
R | Pulley radius |  | 5 | cm | 5 - 10 (0.1)
D | Distance between scale and mirror |  | 100 | cm | 100 - 150 (1)
| S = | 0.029705 | m
|  | 2.9705 | cm
Reading on the scale
Initially scale is at 15cm
Telescope reading corresponding to the selected parameters is = | [5 empty] | 17.9705 |  | if the rotation of the wheel is Anti-clockwise
[6 empty] | 12.0295 |  | if the rotation of the wheel is Clockwise

## Sheet1
Change Mass | Gravity | wheel radius(m) | mirror from fixed end slider(m) | scale from mirror slider | rigidity | road radius(m) | X | S
600 | 9.8 | 0.05 | 0.25 | 1.13 | 45500000000 | 0.0032 | 1.0486e-10 | 2.2176e-06
M | g | R | l | D | n | r | 1.024e-05 | 2.2708e-11